## Injector 1
Engine Specification: Maximum Speed & RPM: 104kw (139.5 HP) @3200 rpm Maximum Torque & RPM :- 400 nm @2500 rpm Idle Speed- 800 RPM Idle Torque- 220 nm | [8 empty] | BSFC= 0.5 kg/kw.hr specific gravity of fuel = 0.85
| Sr. No. | torque | speed | Power (KW) | Power HP | Pressure | Acceleration | fuel Consumption (bsfc*output power) kg/hr {4 Cyl} | Fuel Consumption per cyl kg/hr | Fuel Consumption per cyl Kg/min | Fuel Consumption Per Cycle (Kg) =Fuel Consumption per cyl/RPM | Fuel Consumption Per Cycle (gram) | lit per sec | ml/sec | lit per min | Fuel Consumption Per Cycle (Lit) | Fuel Consumption Per Cycle in pre Injection (Lit) | Fuel Consumption Per Cycle in main Injection (Lit) | Fuel Consumption Per Cycle in post Injection (Lit) | Pressure Bar | Velocity m/s | Area of oriface m2 | Flow rate m3/sec | Flow rate Lit/sec | Total Time for Injection Sec |  | Time for Pre injection Sec | Time for Main Injection Sec | Time for post Injection Sec
| 1 | 310.5 | 3200 | 103.5 | 138.7935 | 1800 | 100% | 51.75 | 12.9375 | 0.21563 | 6.7383e-05 | 0.067383 | 0.0035938 | 3.5 ml | 0.21563 | 6.7383e-05 | 3.3691e-06 | 5.9297e-05 | 4.7168e-06 | 1800 | 448.9989 | 2.608e-07 | 0.0001171 | 0.1171 | 0.00057544 | 0.57544 | 2.8772e-05 | 0.00050638 | 4.028e-05
| 2 | 310.5 | 2960 | 95.7375 | 128.384 | 1650 | 90% | 47.8687 | 11.9672 | 0.19945 | 6.2329e-05 | 0.062329 | 0.0033242 | 3.3 ml | 0.19945 | 6.2329e-05 | 3.1165e-06 | 5.485e-05 | 4.363e-06 | 1650 | 429.8837 | 2.608e-07 | 0.00011211 | 0.11211 | 0.00055595 | 0.55595 | 2.7797e-05 | 0.00048923 | 3.8916e-05
| 3 | 310.5 | 2720 | 87.975 | 117.9745 | 1500 | 80% | 43.9875 | 10.9969 | 0.18328 | 5.7275e-05 | 0.057275 | 0.0030547 | 3.0 ml | 0.18328 | 5.7275e-05 | 2.8638e-06 | 5.0402e-05 | 4.0093e-06 | 1500 | 409.878 | 2.608e-07 | 0.0001069 | 0.1069 | 0.0005358 | 0.5358 | 2.679e-05 | 0.00047151 | 3.7506e-05
| 4 | 310.5 | 2480 | 80.2125 | 107.565 | 1350 | 70% | 40.1063 | 10.0266 | 0.16711 | 5.2222e-05 | 0.052222 | 0.0027852 | 2.7 ml | 0.16711 | 5.2222e-05 | 2.6111e-06 | 4.5955e-05 | 3.6555e-06 | 1350 | 388.8444 | 2.608e-07 | 0.00010141 | 0.10141 | 0.00051495 | 0.51495 | 2.5748e-05 | 0.00045316 | 3.6047e-05
| 5 | 310.5 | 2240 | 72.45 | 97.1555 | 1200 | 60% | 36.225 | 9.0563 | 0.15094 | 4.7168e-05 | 0.047168 | 0.0025156 | 2.5 ml | 0.15094 | 4.7168e-05 | 2.3584e-06 | 4.1508e-05 | 3.3018e-06 | 1200 | 366.6061 | 2.608e-07 | 9.5611e-05 | 0.095611 | 0.00049333 | 0.49333 | 2.4667e-05 | 0.00043413 | 3.4533e-05
| 6 | 310.5 | 2000 | 64.6875 | 86.7459 | 1050 | 50% | 32.3438 | 8.0859 | 0.13477 | 4.2114e-05 | 0.042114 | 0.0022461 | 2.2 ml | 0.13477 | 4.2114e-05 | 2.1057e-06 | 3.7061e-05 | 2.948e-06 | 1050 | 342.9286 | 2.608e-07 | 8.9436e-05 | 0.089436 | 0.00047089 | 0.47089 | 2.3544e-05 | 0.00041438 | 3.2962e-05
| 7 | 310.5 | 1760 | 56.925 | 76.3364 | 900 | 40% | 28.4625 | 7.1156 | 0.11859 | 3.7061e-05 | 0.037061 | 0.0019766 | 1.9 ml | 0.11859 | 3.7061e-05 | 1.853e-06 | 3.2613e-05 | 2.5942e-06 | 900 | 317.4902 | 2.608e-07 | 8.2801e-05 | 0.082801 | 0.00044758 | 0.44758 | 2.2379e-05 | 0.00039387 | 3.1331e-05
| 8 | 310.5 | 1520 | 49.1625 | 65.9269 | 750 | 30% | 24.5813 | 6.1453 | 0.10242 | 3.2007e-05 | 0.032007 | 0.001707 | 1.7 ml | 0.10242 | 3.2007e-05 | 1.6003e-06 | 2.8166e-05 | 2.2405e-06 | 750 | 289.8275 | 2.608e-07 | 7.5587e-05 | 0.075587 | 0.00042344 | 0.42344 | 2.1172e-05 | 0.00037263 | 2.9641e-05
| 9 | 310.5 | 1280 | 41.4 | 55.5174 | 600 | 20% | 20.7 | 5.175 | 0.08625 | 2.6953e-05 | 0.026953 | 0.0014375 | 1.4 ml | 0.08625 | 2.6953e-05 | 1.3477e-06 | 2.3719e-05 | 1.8867e-06 | 600 | 259.2296 | 2.608e-07 | 6.7607e-05 | 0.067607 | 0.00039867 | 0.39867 | 1.9934e-05 | 0.00035083 | 2.7907e-05
| 10 | 310.5 | 1040 | 33.6375 | 45.1079 | 450 | 10% | 16.8188 | 4.2047 | 0.070078 | 2.1899e-05 | 0.021899 | 0.001168 | 1.1 ml | 0.070078 | 2.1899e-05 | 1.095e-06 | 1.9271e-05 | 1.533e-06 | 450 | 224.4994 | 2.608e-07 | 5.8549e-05 | 0.058549 | 0.00037403 | 0.37403 | 1.8702e-05 | 0.00032915 | 2.6182e-05
| 11 | 310.5 | 800 | 25.875 | 34.6984 | 300 | 0% | 12.9375 | 3.2344 | 0.053906 | 1.6846e-05 | 0.016846 | 0.00089844 | 0.8 ml | 0.053906 | 1.6846e-05 | 8.4229e-07 | 1.4824e-05 | 1.1792e-06 | 300 | 183.303 | 2.608e-07 | 4.7805e-05 | 0.047805 | 0.00035238 | 0.35238 | 1.7619e-05 | 0.00031009 | 2.4667e-05

## Injector 2
Engine Specification: Maximum Speed & RPM: 104kw (139.5 HP) @3200 rpm Maximum Torque & RPM :- 400 nm @2500 rpm Idle Speed- 800 RPM Idle Torque- 220 nm | [8 empty] | BSFC= 0.2 kg/kw.hr specific gravity of fuel = 0.85
Table1:- Where pressure vary wrt power and find flow rate, timing of injection
| Sr. No. | torque | speed | Power (KW) | Power HP | Pressure | Acceleration | fuel Consumption (bsfc*output power) kg/hr {4 Cyl} | Fuel Consumption per cyl kg/hr | Fuel Consumption per cyl Kg/min | Fuel Consumption Per Cycle (Kg) =Fuel Consumption per cyl/RPM | Fuel Consumption Per Cycle (gram) | lit per sec | ml/sec | lit per min | Fuel Consumption Per Cycle (Lit) | Fuel Consumption Per Cycle in pre Injection (Lit) | Fuel Consumption Per Cycle in main Injection (Lit) | Fuel Consumption Per Cycle in post Injection (Lit) | Pressure Bar | Velocity m/s | Area of oriface m2 | Flow rate m3/sec | Flow rate Lit/sec | Total Time for Injection Sec |  | Time for Pre injection Sec | sec |  |  | Time for Main Injection Sec | sec |  |  | Time for post Injection Sec
| 1 | 310.5 | 3200 | 103.5 | 138.7935 | 1800 | 100% | 51.75 | 12.9375 | 0.21563 | 6.7383e-05 | 0.067383 | 0.0035938 | 3.5 ml | 0.21563 | 6.7383e-05 | 3.3691e-06 | 5.9297e-05 | 4.7168e-06 | 1800 | 448.9989 | 2.608e-07 | 0.0001171 | 0.1171 | 0.00057544 | 0.57544 | 2.8772e-05 | 0.028772 | 2.8772 | 0.23 ms | 0.00050638 | 0.50638 | 50.6383 | 4.1 ms | 4.028e-05 | 0.32 ms | 0.04028 | 4.028
| 2 | 310.5 | 2960 | 95.7375 | 128.384 | 1800 | 90% | 47.8687 | 11.9672 | 0.19945 | 6.2329e-05 | 0.062329 | 0.0033242 | 3.3 ml | 0.19945 | 6.2329e-05 | 3.1165e-06 | 5.485e-05 | 4.363e-06 | 1650 | 429.8837 | 2.608e-07 | 0.00011211 | 0.11211 | 0.00055595 | 0.55595 | 2.7797e-05 | 0.027797 | 2.7797 | 0.22 ms | 0.00048923 | 0.48923 | 48.9232 | 3.9 ms | 3.8916e-05 | 0.31 ms | 0.038916 | 3.8916
| 3 | 310.5 | 2720 | 87.975 | 117.9745 | 1800 | 80% | 43.9875 | 10.9969 | 0.18328 | 5.7275e-05 | 0.057275 | 0.0030547 | 3.0 ml | 0.18328 | 5.7275e-05 | 2.8638e-06 | 5.0402e-05 | 4.0093e-06 | 1500 | 409.878 | 2.608e-07 | 0.0001069 | 0.1069 | 0.0005358 | 0.5358 | 2.679e-05 | 0.02679 | 2.679 | 0.21 ms | 0.00047151 | 0.47151 | 47.1507 | 3.8 ms | 3.7506e-05 | 0.3 ms | 0.037506 | 3.7506
| 4 | 310.5 | 2480 | 80.2125 | 107.565 | 1800 | 70% | 40.1063 | 10.0266 | 0.16711 | 5.2222e-05 | 0.052222 | 0.0027852 | 2.7 ml | 0.16711 | 5.2222e-05 | 2.6111e-06 | 4.5955e-05 | 3.6555e-06 | 1350 | 388.8444 | 2.608e-07 | 0.00010141 | 0.10141 | 0.00051495 | 0.51495 | 2.5748e-05 | 0.025748 | 2.5748 | 0.20 ms | 0.00045316 | 0.45316 | 45.3158 | 3.6 ms | 3.6047e-05 | 0.29 ms | 0.036047 | 3.6047
| 5 | 310.5 | 2240 | 72.45 | 97.1555 | 1800 | 60% | 36.225 | 9.0563 | 0.15094 | 4.7168e-05 | 0.047168 | 0.0025156 | 2.5 ml | 0.15094 | 4.7168e-05 | 2.3584e-06 | 4.1508e-05 | 3.3018e-06 | 1200 | 366.6061 | 2.608e-07 | 9.5611e-05 | 0.095611 | 0.00049333 | 0.49333 | 2.4667e-05 | 0.024667 | 2.4667 | 0.20 ms | 0.00043413 | 0.43413 | 43.4133 | 3.5 ms | 3.4533e-05 | 0.28 ms | 0.034533 | 3.4533
| 6 | 310.5 | 2000 | 64.6875 | 86.7459 | 1800 | 50% | 32.3438 | 8.0859 | 0.13477 | 4.2114e-05 | 0.042114 | 0.0022461 | 2.2 ml | 0.13477 | 4.2114e-05 | 2.1057e-06 | 3.7061e-05 | 2.948e-06 | 1050 | 342.9286 | 2.608e-07 | 8.9436e-05 | 0.089436 | 0.00047089 | 0.47089 | 2.3544e-05 | 0.023544 | 2.3544 | 0.19 ms | 0.00041438 | 0.41438 | 41.4382 | 3.3 ms | 3.2962e-05 | 0.27 ms | 0.032962 | 3.2962
| 7 | 310.5 | 1760 | 56.925 | 76.3364 | 1800 | 40% | 28.4625 | 7.1156 | 0.11859 | 3.7061e-05 | 0.037061 | 0.0019766 | 1.9 ml | 0.11859 | 3.7061e-05 | 1.853e-06 | 3.2613e-05 | 2.5942e-06 | 900 | 317.4902 | 2.608e-07 | 8.2801e-05 | 0.082801 | 0.00044758 | 0.44758 | 2.2379e-05 | 0.022379 | 2.2379 | 0.18 ms | 0.00039387 | 0.39387 | 39.3873 | 3.2 ms | 3.1331e-05 | 0.25 ms | 0.031331 | 3.1331
| 8 | 310.5 | 1520 | 49.1625 | 65.9269 | 1800 | 30% | 24.5813 | 6.1453 | 0.10242 | 3.2007e-05 | 0.032007 | 0.001707 | 1.7 ml | 0.10242 | 3.2007e-05 | 1.6003e-06 | 2.8166e-05 | 2.2405e-06 | 750 | 289.8275 | 2.608e-07 | 7.5587e-05 | 0.075587 | 0.00042344 | 0.42344 | 2.1172e-05 | 0.021172 | 2.1172 | 0.17 ms | 0.00037263 | 0.37263 | 37.263 | 3.0 ms | 2.9641e-05 | 0.24 ms | 0.029641 | 2.9641
| 9 | 310.5 | 1280 | 41.4 | 55.5174 | 1800 | 20% | 20.7 | 5.175 | 0.08625 | 2.6953e-05 | 0.026953 | 0.0014375 | 1.4 ml | 0.08625 | 2.6953e-05 | 1.3477e-06 | 2.3719e-05 | 1.8867e-06 | 600 | 259.2296 | 2.608e-07 | 6.7607e-05 | 0.067607 | 0.00039867 | 0.39867 | 1.9934e-05 | 0.019934 | 1.9934 | 0.16 ms | 0.00035083 | 0.35083 | 35.0832 | 2.9 ms | 2.7907e-05 | 0.23 ms | 0.027907 | 2.7907
| 10 | 310.5 | 1040 | 33.6375 | 45.1079 | 1800 | 10% | 16.8188 | 4.2047 | 0.070078 | 2.1899e-05 | 0.021899 | 0.001168 | 1.1 ml | 0.070078 | 2.1899e-05 | 1.095e-06 | 1.9271e-05 | 1.533e-06 | 450 | 224.4994 | 2.608e-07 | 5.8549e-05 | 0.058549 | 0.00037403 | 0.37403 | 1.8702e-05 | 0.018702 | 1.8702 | 0.15 ms | 0.00032915 | 0.32915 | 32.9149 | 2.79 ms | 2.6182e-05 | 0.22 ms | 0.026182 | 2.6182
| 11 | 220 | 800 | 18.3333 | 24.585 | 1800 | 0% | 9.1667 | 2.2917 | 0.038194 | 1.1936e-05 | 0.011936 | 0.00063657 | 0.8 ml | 0.038194 | 1.1936e-05 | 5.9679e-07 | 1.0503e-05 | 8.355e-07 | 300 | 183.303 | 2.608e-07 | 4.7805e-05 | 0.047805 | 0.00024967 | 0.24967 | 1.2484e-05 | 0.012484 | 1.2484 | 0.15 ms | 0.00021971 | 0.21971 | 21.9713 | 2.71 ms | 1.7477e-05 | 0.21 ms | 0.017477 | 1.7477
0.01

## injector 3
Engine Specification: Maximum Speed & RPM: 104kw (139.5 HP) @3200 rpm Maximum Torque & RPM :- 400 nm @2500 rpm Idle Speed- 800 RPM Idle Torque- 220 nm | [8 empty] | BSFC= 0.2 kg/kw.hr specific gravity of fuel = 0.85
Table1:- Where pressure vary wrt power and find flow rate, timing of injection
[31 empty] | 0.01 |  | 10^-6
p=T*speed
| Sr. No. | torque | speed | Power (KW) | Power HP | Pressure | Acceleration | fuel Consumption (bsfc*output power) kg/hr {4 Cyl} | Fuel Consumption per cyl kg/hr | Fuel Consumption per cyl Kg/min | Fuel Consumption Per Cycle (Kg) =Fuel Consumption per cyl/RPM | Fuel Consumption Per Cycle (gram) | lit per sec | ml/sec | lit per min | Fuel Consumption Per Cycle (Lit) | μL | Fuel Consumption Per Cycle in pre Injection (Lit) | μL | Fuel Consumption Per Cycle in main Injection (Lit) | μL | Fuel Consumption Per Cycle in post Injection (Lit) | μL | Pressure Bar | Velocity m/s | Area of oriface m2 | Flow rate m3/sec | Flow rate Lit/sec | Total Time for Injection Sec | msec | Time for Pre injection Sec | sec |  | Time for Main Injection Sec | sec |  |  | Time for post Injection Sec
| 1 | 310.5 | 3200 | 103.5 | 138.7935 | 1800 | 100% | 51.75 | 12.9375 | 0.21563 | 6.7383e-05 | 0.067383 | 0.0035938 | 3.5 ml | 0.21563 | 6.7383e-05 | 67.3828 | 3.3691e-06 | 3.3691 | 5.9297e-05 | 59.2969 | 4.7168e-06 | 4.7168 | 1800 | 448.9989 | 2.608e-07 | 0.0001171 | 0.1171 | 0.00057544 | 0.57544 | 2.8772e-05 | 0.028772 | 0.23 ms | 0.00050638 | 0.50638 |  | 4.1 ms | 4.028e-05 | 0.32 ms | 0.04028 | 3200
| 2 | 310.5 | 2960 | 95.7375 | 128.384 | 1650 | 90% | 47.8687 | 11.9672 | 0.19945 | 6.2329e-05 | 0.062329 | 0.0033242 | 3.3 ml | 0.19945 | 6.2329e-05 | 62.3291 | 3.1165e-06 | 3.1165 | 5.485e-05 | 54.8496 | 4.363e-06 | 4.363 | 1650 | 429.8837 | 2.608e-07 | 0.00011211 | 0.11211 | 0.00055595 | 0.55595 | 2.7797e-05 | 0.027797 | 0.22 ms | 0.00048923 | 0.48923 |  | 3.9 ms | 3.8916e-05 | 0.31 ms | 0.038916 | 2960
| 3 | 310.5 | 2720 | 87.975 | 117.9745 | 1500 | 80% | 43.9875 | 10.9969 | 0.18328 | 5.7275e-05 | 0.057275 | 0.0030547 | 3.0 ml | 0.18328 | 5.7275e-05 | 57.2754 | 2.8638e-06 | 2.8638 | 5.0402e-05 | 50.4023 | 4.0093e-06 | 4.0093 | 1500 | 409.878 | 2.608e-07 | 0.0001069 | 0.1069 | 0.0005358 | 0.5358 | 2.679e-05 | 0.02679 | 0.21 ms | 0.00047151 | 0.47151 |  | 3.8 ms | 3.7506e-05 | 0.3 ms | 0.037506 | 2720
| 4 | 310.5 | 2480 | 80.2125 | 107.565 | 1350 | 70% | 40.1063 | 10.0266 | 0.16711 | 5.2222e-05 | 0.052222 | 0.0027852 | 2.7 ml | 0.16711 | 5.2222e-05 | 52.2217 | 2.6111e-06 | 2.6111 | 4.5955e-05 | 45.9551 | 3.6555e-06 | 3.6555 | 1350 | 388.8444 | 2.608e-07 | 0.00010141 | 0.10141 | 0.00051495 | 0.51495 | 2.5748e-05 | 0.025748 | 0.20 ms | 0.00045316 | 0.45316 |  | 3.6 ms | 3.6047e-05 | 0.29 ms | 0.036047 | 2480
500 | 5 | 310.5 | 2240 | 72.45 | 97.1555 | 1200 | 60% | 36.225 | 9.0563 | 0.15094 | 4.7168e-05 | 0.047168 | 0.0025156 | 2.5 ml | 0.15094 | 4.7168e-05 | 47.168 | 2.3584e-06 | 2.3584 | 4.1508e-05 | 41.5078 | 3.3018e-06 | 3.3018 | 1200 | 366.6061 | 2.608e-07 | 9.5611e-05 | 0.095611 | 0.00049333 | 0.49333 | 2.4667e-05 | 0.024667 | 0.20 ms | 0.00043413 | 0.43413 |  | 3.5 ms | 3.4533e-05 | 0.28 ms | 0.034533 | 2240
| 6 | 310.5 | 2000 | 64.6875 | 86.7459 | 1050 | 50% | 32.3438 | 8.0859 | 0.13477 | 4.2114e-05 | 0.042114 | 0.0022461 | 2.2 ml | 0.13477 | 4.2114e-05 | 42.1143 | 2.1057e-06 | 2.1057 | 3.7061e-05 | 37.0605 | 2.948e-06 | 2.948 | 1050 | 342.9286 | 2.608e-07 | 8.9436e-05 | 0.089436 | 0.00047089 | 0.47089 | 2.3544e-05 | 0.023544 | 0.19 ms | 0.00041438 | 0.41438 |  | 3.3 ms | 3.2962e-05 | 0.27 ms | 0.032962 | 2000
| 7 | 310.5 | 1760 | 56.925 | 76.3364 | 900 | 40% | 28.4625 | 7.1156 | 0.11859 | 3.7061e-05 | 0.037061 | 0.0019766 | 1.9 ml | 0.11859 | 3.7061e-05 | 37.0605 | 1.853e-06 | 1.853 | 3.2613e-05 | 32.6133 | 2.5942e-06 | 2.5942 | 900 | 317.4902 | 2.608e-07 | 8.2801e-05 | 0.082801 | 0.00044758 | 0.44758 | 2.2379e-05 | 0.022379 | 0.18 ms | 0.00039387 | 0.39387 |  | 3.2 ms | 3.1331e-05 | 0.25 ms | 0.031331 | 1760
| 8 | 310.5 | 1520 | 49.1625 | 65.9269 | 750 | 30% | 24.5813 | 6.1453 | 0.10242 | 3.2007e-05 | 0.032007 | 0.001707 | 1.7 ml | 0.10242 | 3.2007e-05 | 32.0068 | 1.6003e-06 | 1.6003 | 2.8166e-05 | 28.166 | 2.2405e-06 | 2.2405 | 750 | 289.8275 | 2.608e-07 | 7.5587e-05 | 0.075587 | 0.00042344 | 0.42344 | 2.1172e-05 | 0.021172 | 0.17 ms | 0.00037263 | 0.37263 |  | 3.0 ms | 2.9641e-05 | 0.24 ms | 0.029641 | 1520
| 9 | 310.5 | 1280 | 41.4 | 55.5174 | 600 | 20% | 20.7 | 5.175 | 0.08625 | 2.6953e-05 | 0.026953 | 0.0014375 | 1.4 ml | 0.08625 | 2.6953e-05 | 26.9531 | 1.3477e-06 | 1.3477 | 2.3719e-05 | 23.7188 | 1.8867e-06 | 1.8867 | 600 | 259.2296 | 2.608e-07 | 6.7607e-05 | 0.067607 | 0.00039867 | 0.39867 | 1.9934e-05 | 0.019934 | 0.16 ms | 0.00035083 | 0.35083 |  | 2.9 ms | 2.7907e-05 | 0.23 ms | 0.027907 | 1280
| 10 | 310.5 | 1040 | 33.6375 | 45.1079 | 450 | 10% | 16.8188 | 4.2047 | 0.070078 | 2.1899e-05 | 0.021899 | 0.001168 | 1.1 ml | 0.070078 | 2.1899e-05 | 21.8994 | 1.095e-06 | 1.095 | 1.9271e-05 | 19.2715 | 1.533e-06 | 1.533 | 450 | 224.4994 | 2.608e-07 | 5.8549e-05 | 0.058549 | 0.00037403 | 0.37403 | 1.8702e-05 | 0.018702 | 0.15 ms | 0.00032915 | 0.32915 |  | 2.79 ms | 2.6182e-05 | 0.22 ms | 0.026182 | 1040
| 11 | 220 | 800 | 18.3333 | 24.585 | 300 | 0% | 9.1667 | 2.2917 | 0.038194 | 1.1936e-05 | 0.011936 | 0.00063657 | 0.8 ml | 0.038194 | 1.1936e-05 | 11.9358 | 5.9679e-07 | 0.59679 | 1.0503e-05 | 10.5035 | 8.355e-07 | 0.8355 | 300 | 183.303 | 2.608e-07 | 4.7805e-05 | 0.047805 | 0.00024967 | 0.24967 | 1.2484e-05 | 0.012484 | 0.15 ms | 0.00021971 | 0.21971 |  | 2.71 ms | 1.7477e-05 | 0.21 ms | 0.017477 | 800
0.01
|  |  | 2.6042e-05 | 2.6e-05 | 3200 | [28 empty] | time to cmpl one degree
|  |  | 2.8153e-05 | 2.8e-05 | 2960 | [28 empty] | 2.6042e-05 | 2.6e-05 | 0.026 | 0.26 | 3200
|  |  | 3.0637e-05 | 3e-05 | 2720 | [28 empty] | 2.8153e-05 | 2.8e-05 | 0.028 | 0.28 | 2960
|  |  | 3.3602e-05 | 3.3e-05 | 2480 | [28 empty] | 3.0637e-05 | 3e-05 | 0.03 | 0.3 | 2720
|  |  | 3.7202e-05 | 3.7e-05 | 2240 | [28 empty] | 3.3602e-05 | 3.3e-05 | 0.033 | 0.33 | 2480
|  |  | 4.1667e-05 | 4.1e-05 | 2000 | [28 empty] | 3.7202e-05 | 3.7e-05 | 0.037 | 0.37 | 2240
|  |  | 4.7348e-05 | 4.7e-05 | 1760 | [28 empty] | 4.1667e-05 | 4.1e-05 | 0.041 | 0.41 | 2000
|  |  | 5.4825e-05 | 5.4e-05 | 1520 | [28 empty] | 4.7348e-05 | 4.7e-05 | 0.047 | 0.47 | 1760
|  |  | 6.5104e-05 | 6.5e-05 | 1280 | [28 empty] | 5.4825e-05 | 5.4e-05 | 0.054 | 0.54 | 1520
|  |  | 8.0128e-05 | 8e-05 | 1040 | [28 empty] | 6.5104e-05 | 6.5e-05 | 0.065 | 0.65 | 1280
|  |  | 0.00010417 | 0.0001 | 800 | [28 empty] | 8.0128e-05 | 8e-05 | 0.08 | 0.8 | 1040
[34 empty] | 0.00010417 | 0.0001 | 0.1 | 1 | 800
Table2:- Where pressure keep constant in common rail and find time and flow rate
20.8333
| Sr. No. | torque | speed | Power (KW) | Power HP | Pressure | Acceleration | fuel Consumption (bsfc*output power) kg/hr {4 Cyl} | Fuel Consumption per cyl kg/hr | Fuel Consumption per cyl Kg/min | Fuel Consumption Per Cycle (Kg) =Fuel Consumption per cyl/RPM | Fuel Consumption Per Cycle (gram)
| 1 | 310.5 | 3200 | 103.5 | 138.7935 | 1800 | 100% | 20.7 | 5.175 | 0.08625 | 2.6953e-05 | 0.026953
| 2 | 310.5 | 2960 | 95.7375 | 128.384 | 1800 | 90% | 19.1475 | 4.7869 | 0.079781 | 2.4932e-05 | 0.024932
| 3 | 310.5 | 2720 | 87.975 | 117.9745 | 1800 | 80% | 17.595 | 4.3987 | 0.073312 | 2.291e-05 | 0.02291
| 4 | 310.5 | 2480 | 80.2125 | 107.565 | 1800 | 70% | 16.0425 | 4.0106 | 0.066844 | 2.0889e-05 | 0.020889
| 5 | 310.5 | 2240 | 72.45 | 97.1555 | 1800 | 60% | 14.49 | 3.6225 | 0.060375 | 1.8867e-05 | 0.018867
| 6 | 310.5 | 2000 | 64.6875 | 86.7459 | 1800 | 50% | 12.9375 | 3.2344 | 0.053906 | 1.6846e-05 | 0.016846
| 7 | 310.5 | 1760 | 56.925 | 76.3364 | 1800 | 40% | 11.385 | 2.8462 | 0.047438 | 1.4824e-05 | 0.014824
| 8 | 310.5 | 1520 | 49.1625 | 65.9269 | 1800 | 30% | 9.8325 | 2.4581 | 0.040969 | 1.2803e-05 | 0.012803
| 9 | 310.5 | 1280 | 41.4 | 55.5174 | 1800 | 20% | 8.28 | 2.07 | 0.0345 | 1.0781e-05 | 0.010781
| 10 | 310.5 | 1040 | 33.6375 | 45.1079 | 1800 | 10% | 6.7275 | 1.6819 | 0.028031 | 8.7598e-06 | 0.0087598
| 11 | 310.5 | 800 | 25.875 | 34.6984 | 1800 | 0% | 5.175 | 1.2938 | 0.021563 | 6.7383e-06 | 0.0067383

## injector 4
Engine Specification: Maximum Speed & RPM: 104kw (139.5 HP) @3200 rpm Maximum Torque & RPM :- 400 nm @2500 rpm Idle Speed- 800 RPM Idle Torque- 220 nm | [8 empty] | BSFC= 0.5 kg/kw.hr specific gravity of fuel = 0.85
Table1:- Where pressure vary wrt power and find flow rate, timing of injection
| Sr. No. | torque | speed | Power (KW) | Power HP | Pressure | Acceleration | fuel Consumption (bsfc*output power) kg/hr {4 Cyl} | Fuel Consumption per cyl kg/hr | Fuel Consumption per cyl Kg/min | Fuel Consumption Per Cycle (Kg) =Fuel Consumption per cyl/RPM | Fuel Consumption Per Cycle (gram) | lit per sec | ml/sec | lit per min | Fuel Consumption Per Cycle (Lit) |  | μL | Fuel Consumption Per Cycle in pre Injection (Lit) | μL | Fuel Consumption Per Cycle in main Injection (Lit) | μL | Fuel Consumption Per Cycle in post Injection (Lit) | μL | Pressure Bar | Velocity m/s | Area of oriface m2 | Flow rate m3/sec | Flow rate Lit/sec | Total Time for Injection Sec | msec | Time for Pre injection Sec | mlsec |  | Time for Main Injection Sec | sec |  |  | Time for post Injection Sec
| 1 | 310.5 | 3200 | 103.5 | 138.7935 | 1800 | 100% | 51.75 | 12.9375 | 0.21563 | 6.7383e-05 | 0.067383 | 0.0035938 | 3.5 ml | 0.21563 | 6.7383e-05 | 0.00026953 | 67.3828 | 3.3691e-06 | 3.3691 | 5.9297e-05 | 59.2969 | 4.7168e-06 | 4.7168 | 1800 | 448.9989 | 2.608e-07 | 0.0001171 | 0.1171 | 0.00057544 | 0.57544 | 2.8772e-05 | 0.028772 | 0.23 ms | 0.00050638 | 0.50638 |  | 4.1 ms | 4.028e-05 | 0.32 ms | 0.04028 | 3200 |  | 100% | 3200
| 2 | 310.5 | 2960 | 95.7375 | 128.384 | 1800 | 90% | 47.8687 | 11.9672 | 0.19945 | 6.2329e-05 | 0.062329 | 0.0033242 | 3.3 ml | 0.19945 | 6.2329e-05 | 0.00024932 | 62.3291 | 3.1165e-06 | 3.1165 | 5.485e-05 | 54.8496 | 4.363e-06 | 4.363 | 1650 | 429.8837 | 2.608e-07 | 0.00011211 | 0.11211 | 0.00055595 | 0.55595 | 2.7797e-05 | 0.027797 | 0.22 ms | 0.00048923 | 0.48923 |  | 3.9 ms | 3.8916e-05 | 0.31 ms | 0.038916 | 2960 |  | 90% | 2960
| 3 | 310.5 | 2720 | 87.975 | 117.9745 | 1800 | 80% | 43.9875 | 10.9969 | 0.18328 | 5.7275e-05 | 0.057275 | 0.0030547 | 3.0 ml | 0.18328 | 5.7275e-05 | 0.0002291 | 57.2754 | 2.8638e-06 | 2.8638 | 5.0402e-05 | 50.4023 | 4.0093e-06 | 4.0093 | 1500 | 409.878 | 2.608e-07 | 0.0001069 | 0.1069 | 0.0005358 | 0.5358 | 2.679e-05 | 0.02679 | 0.21 ms | 0.00047151 | 0.47151 |  | 3.8 ms | 3.7506e-05 | 0.3 ms | 0.037506 | 2720 |  | 80% | 2720
| 4 | 310.5 | 2480 | 80.2125 | 107.565 | 1800 | 70% | 40.1063 | 10.0266 | 0.16711 | 5.2222e-05 | 0.052222 | 0.0027852 | 2.7 ml | 0.16711 | 5.2222e-05 | 0.00020889 | 52.2217 | 2.6111e-06 | 2.6111 | 4.5955e-05 | 45.9551 | 3.6555e-06 | 3.6555 | 1350 | 388.8444 | 2.608e-07 | 0.00010141 | 0.10141 | 0.00051495 | 0.51495 | 2.5748e-05 | 0.025748 | 0.20 ms | 0.00045316 | 0.45316 |  | 3.6 ms | 3.6047e-05 | 0.29 ms | 0.036047 | 2480 |  | 70% | 2480
500 | 5 | 310.5 | 2240 | 72.45 | 97.1555 | 1800 | 60% | 36.225 | 9.0563 | 0.15094 | 4.7168e-05 | 0.047168 | 0.0025156 | 2.5 ml | 0.15094 | 4.7168e-05 | 0.00018867 | 47.168 | 2.3584e-06 | 2.3584 | 4.1508e-05 | 41.5078 | 3.3018e-06 | 3.3018 | 1200 | 366.6061 | 2.608e-07 | 9.5611e-05 | 0.095611 | 0.00049333 | 0.49333 | 2.4667e-05 | 0.024667 | 0.20 ms | 0.00043413 | 0.43413 |  | 3.5 ms | 3.4533e-05 | 0.28 ms | 0.034533 | 2240 |  | 60% | 2240
| 6 | 310.5 | 2000 | 64.6875 | 86.7459 | 1800 | 50% | 32.3438 | 8.0859 | 0.13477 | 4.2114e-05 | 0.042114 | 0.0022461 | 2.2 ml | 0.13477 | 4.2114e-05 | 0.00016846 | 42.1143 | 2.1057e-06 | 2.1057 | 3.7061e-05 | 37.0605 | 2.948e-06 | 2.948 | 1050 | 342.9286 | 2.608e-07 | 8.9436e-05 | 0.089436 | 0.00047089 | 0.47089 | 2.3544e-05 | 0.023544 | 0.19 ms | 0.00041438 | 0.41438 |  | 3.3 ms | 3.2962e-05 | 0.27 ms | 0.032962 | 2000 |  | 50% | 2000
| 7 | 310.5 | 1760 | 56.925 | 76.3364 | 1800 | 40% | 28.4625 | 7.1156 | 0.11859 | 3.7061e-05 | 0.037061 | 0.0019766 | 1.9 ml | 0.11859 | 3.7061e-05 | 0.00014824 | 37.0605 | 1.853e-06 | 1.853 | 3.2613e-05 | 32.6133 | 2.5942e-06 | 2.5942 | 900 | 317.4902 | 2.608e-07 | 8.2801e-05 | 0.082801 | 0.00044758 | 0.44758 | 2.2379e-05 | 0.022379 | 0.18 ms | 0.00039387 | 0.39387 |  | 3.2 ms | 3.1331e-05 | 0.25 ms | 0.031331 | 1760 |  | 40% | 1760
| 8 | 310.5 | 1520 | 49.1625 | 65.9269 | 1800 | 30% | 24.5813 | 6.1453 | 0.10242 | 3.2007e-05 | 0.032007 | 0.001707 | 1.7 ml | 0.10242 | 3.2007e-05 | 0.00012803 | 32.0068 | 1.6003e-06 | 1.6003 | 2.8166e-05 | 28.166 | 2.2405e-06 | 2.2405 | 750 | 289.8275 | 2.608e-07 | 7.5587e-05 | 0.075587 | 0.00042344 | 0.42344 | 2.1172e-05 | 0.021172 | 0.17 ms | 0.00037263 | 0.37263 |  | 3.0 ms | 2.9641e-05 | 0.24 ms | 0.029641 | 1520 |  | 30% | 1520
| 9 | 310.5 | 1280 | 41.4 | 55.5174 | 1800 | 20% | 20.7 | 5.175 | 0.08625 | 2.6953e-05 | 0.026953 | 0.0014375 | 1.4 ml | 0.08625 | 2.6953e-05 | 0.00010781 | 26.9531 | 1.3477e-06 | 1.3477 | 2.3719e-05 | 23.7188 | 1.8867e-06 | 1.8867 | 600 | 259.2296 | 2.608e-07 | 6.7607e-05 | 0.067607 | 0.00039867 | 0.39867 | 1.9934e-05 | 0.019934 | 0.16 ms | 0.00035083 | 0.35083 |  | 2.9 ms | 2.7907e-05 | 0.23 ms | 0.027907 | 1280 |  | 20% | 1280
| 10 | 310.5 | 1040 | 33.6375 | 45.1079 | 1800 | 10% | 16.8188 | 4.2047 | 0.070078 | 2.1899e-05 | 0.021899 | 0.001168 | 1.1 ml | 0.070078 | 2.1899e-05 | 8.7598e-05 | 21.8994 | 1.095e-06 | 1.095 | 1.9271e-05 | 19.2715 | 1.533e-06 | 1.533 | 450 | 224.4994 | 2.608e-07 | 5.8549e-05 | 0.058549 | 0.00037403 | 0.37403 | 1.8702e-05 | 0.018702 | 0.15 ms | 0.00032915 | 0.32915 |  | 2.79 ms | 2.6182e-05 | 0.22 ms | 0.026182 | 1040 |  | 10% | 1040
| 11 | 220 | 800 | 18.3333 | 24.585 | 1800 | 0% | 9.1667 | 2.2917 | 0.038194 | 1.1936e-05 | 0.011936 | 0.00063657 | 0.8 ml | 0.038194 | 1.1936e-05 | 4.7743e-05 | 11.9358 | 5.9679e-07 | 0.59679 | 1.0503e-05 | 10.5035 | 8.355e-07 | 0.8355 | 300 | 183.303 | 2.608e-07 | 4.7805e-05 | 0.047805 | 0.00024967 | 0.24967 | 1.2484e-05 | 0.012484 | 0.15 ms | 0.00021971 | 0.21971 |  | 2.71 ms | 1.7477e-05 | 0.21 ms | 0.017477 | 800 |  | 0% | 800
|  | 220 | 700 | 16.0417 | 21.5119 |  |  | 8.0208 | 2.0052 | 0.03342 | 1.0444e-05 | 0.010444 | 0.000557 |  | 0.03342 | 1.0444e-05 | 4.1775e-05 | 10.4438 | 5.2219e-07 | 0.52219 | 9.1905e-06 | 9.1905 | 7.3107e-07 | 0.73107 | 1800 | 448.9989 | 2.608e-07 | 0.0001171 | 0.1171 | 8.9188e-05 | 0.089188 | 4.4594e-06 | 0.0044594 | 0.15 ms | 7.8485e-05 | 0.078485 |  | 2.71 ms | 6.2431e-06 | 0.21 ms | 0.0062431
|  | 220 | 10 | 0.22917 | 0.30731 |  |  | 0.11458 | 0.028646 | 0.00047743 | 1.492e-07 | 0.0001492 | 7.9572e-06 |  | 0.00047743 | 1.492e-07 | 5.9679e-07 | 0.1492 | 7.4599e-09 | 0.0074599 | 1.3129e-07 | 0.13129 | 1.0444e-08 | 0.010444 | 1800 | 448.9989 | 2.608e-07 | 0.0001171 | 0.1171 | 1.2741e-06 | 0.0012741 | 6.3706e-08 | 6.3706e-05 |  | 1.1212e-06 | 0.0011212 |  |  | 8.9188e-08 |  | 8.9188e-05
time to cmpl one degree
[35 empty] | 2.6042e-05 | 2.6e-05 | 0.026 | 0.26 | 3200 |  | 2.6042e-05 | 2.6e-05 | 3200
[35 empty] | 2.8153e-05 | 2.8e-05 | 0.028 | 0.28 | 2960 |  | 2.8153e-05 | 2.8e-05 | 2960
[35 empty] | 3.0637e-05 | 3e-05 | 0.03 | 0.3 | 2720 |  | 3.0637e-05 | 3e-05 | 2720
[35 empty] | 3.3602e-05 | 3.3e-05 | 0.033 | 0.33 | 2480 |  | 3.3602e-05 | 3.3e-05 | 2480
[35 empty] | 3.7202e-05 | 3.7e-05 | 0.037 | 0.37 | 2240 |  | 3.7202e-05 | 3.7e-05 | 2240
[35 empty] | 4.1667e-05 | 4.1e-05 | 0.041 | 0.41 | 2000 |  | 4.1667e-05 | 4.1e-05 | 2000
[35 empty] | 4.7348e-05 | 4.7e-05 | 0.047 | 0.47 | 1760 |  | 4.7348e-05 | 4.7e-05 | 1760
[35 empty] | 5.4825e-05 | 5.4e-05 | 0.054 | 0.54 | 1520 |  | 5.4825e-05 | 5.4e-05 | 1520
[35 empty] | 6.5104e-05 | 6.5e-05 | 0.065 | 0.65 | 1280 |  | 6.5104e-05 | 6.5e-05 | 1280
[35 empty] | 8.0128e-05 | 8e-05 | 0.08 | 0.8 | 1040 |  | 8.0128e-05 | 8e-05 | 1040
[35 empty] | 0.00010417 | 0.0001 | 0.1 | 1 | 800 |  | 0.00010417 | 0.0001 | 800
[35 empty] | 0.00011905 | 0.00011 | 0.11 | 1.1 | 700 |  | 0.00011905 | 0.00011 | 700

## Sheet1
| 0.05ml ==>5% | 0.88ml | 0.07ml | 1 ml | 0.05ml
| Pre Injection | Main Injection | Post Injection | 100% | 0.07ml
Firing of fuel wrt crank Position | 6 Degree BTDC | (0 degre)at TDC | 20 Degree ATDC |  | 0.88ml
Amount of fuel | 1-3% of fuel amount is injected in this wrt main Injection | 88% | 0-7% |  |  |  |  | Cylinder 1 | Cylinder 2 | Cylinder 3 | Cylinder 4
[7 empty] | Pre Injection | 174 | 354 | 534 | 714
[7 empty] | Main Injection | 180 | 360 | 540 | 720
[7 empty] | Post Injection | 200 | 380 | 560 | 20
subsystem | input | output
crank angle | engine speed(0-3200) | crank angle(0-720) | 2.6042e-05
|  | time of revolution |  | time for injection=fuel consumption/flow rate
[6 empty] | fuel consumption=bsfc*power |  | Total Amount of Fuel required as per power
injector | crank angle | injector on off |  |  |  | flow rate=velocity*area
| injection time |  |  |  |  | velocity=0.7*sqrt(2*pressure/density)